## Brainstorming
3.5mm Jack Sockets |  |  | EuroRack Standards |  |  | 133.35 mm tall face plate. 110 mm tall boards. Around 40 mm depth. 2x08 or 2x05 connectors for power
| Thoughts: |  |  | QTY | Board Layout | Design | Alternate Design | Parts
Power Supplies | 12 vdc, -12 vdc, +5vdc, GND, designed for 120V market, but using different transformer and fuse will allow for other markets |  | Local regulation for other voltages needed | 4 | Complete | Designed from Recommended design from regulators Datasheets |  | https://www.mouser.com/ProjectManager/ProjectDetail.aspx?AccessID=7174effa77
Power Distribution | 10 port + Capacitors |  |  | 4 | Complete |  |  | https://www.mouser.com/ProjectManager/ProjectDetail.aspx?AccessID=20408fe5b1
Faceplates for Modules | No Electrics |  |  | 1 ea |  | Making them look nice by using PCB as Front Panel
Sources:
VCO | Will have to hand match 2 NPN transistors for Core oscillator (2n3904 recomended) | resistor R12 on matched transistors to stabilize temperature |  | 3 |  | http://www.yusynth.net/Modular/Commun/VCO/new/VCO-V2.gif |  | https://www.mouser.com/ProductDetail/Diodes-Incorporated/BCM857BS-7-F?qs=sGAEpiMZZMvJkDqKJH80dNNCct%2FHPaDe6rtXo15Bha8%3D
LFO | 0 to 100Hz Voltage Controlled |  |  | 2 | Complete | http://www.yusynth.net/Modular/Commun/LFO/new/VCLFO2-sch.gif
Noise | White Noise and Pink Noise |  |  | 2 | Complete | https://electronicsproject.org/white-lf-noise-generator/ | https://syntherjack.net/make-some-pink-noise-generator/
Yahmaha Sound Chip | Controlled Via Arduino that converts 1v/Oct to SPI commands and MIDI Control |  |  | 1 |  | https://cheerful.nl/OPL3Duo/index.html | https://international.switch-science.com/catalog/3399/
Controls:
1v/Oct Keyboard | Capacitive Touch (TTP223-BA6) | 37 Keys (Three Octaves) | Monophonic | 1 |  | http://musicfromouterspace.com/analogsynth_new/SINGLEBUSSKEYBOARD2007/SINGLEBUSSKEYBOARD2007.php | http://musicfromouterspace.com/index.php?MAINTAB=SYNTHDIY&PROJARG=OLDIESBUTGOODIES/CONTROLLERS/scanningmatrixkeyboard2.html | https://www.amazon.com/dp/B01NCRMHOY/ref=cm_sw_r_cp_apa_i_slYVDbC0Q736E
MIDI to 1v/Oct convertor | Arduino Nano based |  |  | 1 |  | https://github.com/elkayem/midi2cv
ADSR Envelope Gen | 7555 CMOS based |  |  | 3 | Complete | http://www.yusynth.net/Modular/Commun/ADSR/ADSR555-FINAL.gif |  | https://www.mouser.com/ProductDetail/Renesas-Intersil/ICM7555IBAZ?qs=sGAEpiMZZMuMkwKcEjFF1DKkkjlJC%252BiV0YP9oldmkZw%3D
NOT | 6 Gates Total (1 input 1 output Each) | CD4069 |  | 1 | Complete | Using an Op Amp to buffer the input and diode to prevent potential negative voltage going to logic Gate, drive transistor for output |  | https://www.mouser.com/ProductDetail/ON-Semiconductor/MC74HC05ADG?qs=sGAEpiMZZMuyBeSSR239Ib5Er6brc0BYF0Guzh6QuN8%3D
AND | 4 Gates Total (2 input 1 output Each) | CD4081 |  | 1 | Complete | Using an Op Amp to buffer the input and diode to prevent potential negative voltage going to logic Gate, drive transistor for output |  | https://www.mouser.com/ProductDetail/ON-Semiconductor/MC74HC08ADG?qs=sGAEpiMZZMuyBeSSR239IVOYZL%2FawrSkYqd0v8HV2x4%3D
NAND | 4 Gates Total (2 input 1 output Each) | CD4011 |  | 1 | Complete | Using an Op Amp to buffer the input and diode to prevent potential negative voltage going to logic Gate, drive transistor for output |  | https://www.mouser.com/ProductDetail/ON-Semiconductor/MC74HC00ADG?qs=sGAEpiMZZMuyBeSSR239IVOYZL%2FawrSkN%252BVXmh%252BQLmg%3D
NOR | 4 Gates Total (2 input 1 output Each) | CD4001 |  | 1 | Complete | Using an Op Amp to buffer the input and diode to prevent potential negative voltage going to logic Gate, drive transistor for output |  | https://www.mouser.com/ProductDetail/ON-Semiconductor/MC74HC02ADG?qs=sGAEpiMZZMuyBeSSR239IVOYZL%2FawrSkn3pzSdRhBSQ%3D
OR | 4 Gates Total (2 input 1 output Each) | CD4071 |  | 1 | Complete | Using an Op Amp to buffer the input and diode to prevent potential negative voltage going to logic Gate, drive transistor for output |  | https://www.mouser.com/ProductDetail/ON-Semiconductor/MC74HC32ADG?qs=sGAEpiMZZMuyBeSSR239IVOYZL%2FawrSknn3A2650p50%3D
XOR | 4 Gates Total (2 input 1 output Each) | CD4070 |  | 1 | Complete | Using an Op Amp to buffer the input and diode to prevent potential negative voltage going to logic Gate, drive transistor for output |  | https://www.mouser.com/ProductDetail/ON-Semiconductor/MC74HC86ADG?qs=sGAEpiMZZMuyBeSSR239IVOYZL%2FawrSkYIxafB46Gjs%3D
Sequencer | 16 Step - 4 outputs for diffrent CV | Clock controlled by External LFO |  | 1 |  | https://www.lookmumnocomputer.com/projects#/sequencer-keyboard
Filters:
VCF- Low Pass
VCF - High Pass |  | All 3 in one |  | 3 | Complete | http://www.yusynth.net/archives/ElectronicDesign/N-Steiner-VCF-1974-edited.pdf
VCF - Bandpass
Notch |  |  |  | 2 | Complete | https://makingcircuits.com/wp-content/uploads/2020/06/fig1-40.jpg
Comb Filter |  |  |  | 1 | In process | https://github.com/MMImodular/Modules/tree/master/Two%20Nine%20Five
Ladder Filter |  |  |  | 3 |  | https://www.yusynth.net/Modular/EN/MOOGVCF/index.html
Mixer/Levels:
4 channel Stereo | Cascadable |  |  | 2 |  | http://www.synthpanel.com/modules/cgs81_mixer.html
VCA |  |  |  | 2 |  | http://www.synthpanel.com/modules/cgs64_vca.html
CV splitter | Also does Gate signal. CV 1x8 or 2x4 with 3 of them Portomento capable. Gate 1x6 with 3 of them Delay capable |  |  | 1 |  | http://musicfromouterspace.com/analogsynth_new/CVNGTEXPANDER2015/pdf/cvngtexpand2015_schem.pdf
CV Merger | Quad 3X1+!1 (3 input, 1 normal output, 1 inverted output) |  |  | 1 |  | http://musicfromouterspace.com/analogsynth_new/QUAD_DC_MIXER/pdf/qdcmx_page_1_assembly.pdf | http://musicfromouterspace.com/analogsynth_new/QUAD_DC_MIXER/pdf/qdcmx_page_2_assembly.pdf
Audio Spliiter | Quad 1x3 or Dual 1x6 |  |  | 1
Audio Mixer | Quad 3x2 or Dual 6x1 selectable mixing |  |  | 1 |  | http://musicfromouterspace.com/analogsynth_new/QUAD_AUDSUBMIX/pdf/quadaudmix_singlesided_ap07_page_1_assembly.pdf | http://musicfromouterspace.com/analogsynth_new/QUAD_AUDSUBMIX/pdf/quadaudmix_singlesided_ap07_page_2_assembly.pdf
Processors:
Echo |  |  |  | 2 |  | https://www.experimentalistsanonymous.com/diy/Schematics/Delay%20Echo%20and%20Samplers/DOD%20FX96.pdf
Reverb | Digital |  |  | 2 |  | http://www.synthpanel.com/modules/cgs95_rev.html |  | https://reverb.com/item/27734603-reverb-module-accutronics-belton-digi-log-horizontal-mini-decay-length-long-2-85-seconds
Phase Shifter |  |  |  | 2 |  | http://www.synthpanel.com/modules/cgs90_phaser.html
Chorus |  |  |  | 2 |  | https://www.experimentalistsanonymous.com/diy/Schematics/Delay%20Echo%20and%20Samplers/Morley%20Echo%20Chorus%20Vibrato.pdf
Distortion | Tube |  |  | 2 |  | https://www.experimentalistsanonymous.com/diy/Schematics/Distortion%20Boost%20and%20Overdrive/Tube%20Distortion.pdf
Ring Modulator |  |  |  | 2 |  | http://www.synthpanel.com/modules/cgs67_rrm2.html
Delay | Digital |  |  | 2 |  | https://www.experimentalistsanonymous.com/diy/Schematics/Delay%20Echo%20and%20Samplers/Ibanez%20DL5%20Delay.gif
Drums: | TR-808 clone with modern parts | Want to do these in circuits not with samples |  | 1 ea |  | http://www.ericarcher.net/wp-content/uploads/2014/07/808-svc-man.pdf
Cow Bell
Cymbals |  |  | PNP-BJT (2SA733P) |  |  | https://www.mouser.com/ProductDetail/Nexperia/2PB710ASL235?qs=sGAEpiMZZMshyDBzk1%2FWi52RVK2L3atPxi1qn5tgNHE%3D
Open Hi-Hat |  |  | NPN-BJT (2SC945P) |  |  | https://www.mouser.com/ProductDetail/Toshiba/TMBT3904LM?qs=bKenfurwlsnhmcJluizbsQ%3D%3D
Closed Hi-Hat |  |  | Op Amps (uPC4558C) |  |  | https://www.mouser.com/ProductDetail/Texas-Instruments/RC4558DRG4?qs=sGAEpiMZZMtOXy69nW9rMz%252BtskKIMI%2FPc2%2F0yULzoFA%3D
Low Tom |  |  | PNP-BJT (2SA1015GR) |  |  | https://www.mouser.com/ProductDetail/Toshiba/TBC857BLM?qs=eFOtW6xYNWG%2F1ZkHsIrkYA%3D%3D
Mid Tom |  |  | Diode (1S2473) |  |  | https://www.mouser.com/ProductDetail/Diodes-Incorporated/1N4148W-7-F?qs=sGAEpiMZZMtoHjESLttvkiKikX2YhTL0GOrSkzAUFgM%3D
High Tom
Low Conga
Mid Conga
High Conga
Clap
Maraca
Bass
Rimshot
Claves
Snare
Passive:
Patch Bays | Make cross patching shorter - Trunks between cabinets or areas of cabinets | 2x6 connector to avoid connecting it to power | One for CV, one for Audio | 4 | Complete | http://www.synthpanel.com/modules/cgs93_trunk.html
Other:
VU Meters | Incorporate ones I already have somewhere into a panel |  |  | 1 |  | https://www.amazon.com/dp/B089S34TSK/

## Master BOM
Qty | Part # | Desc. | Supplier | Price Ea. | Ext. Price
|  |  |  | 0 | 0
|  |  |  | 0 | 0
|  |  |  | 0 | 0
|  |  |  | 0 | 0
|  |  |  | 0 | 0
|  |  |  | 0 | 0
|  |  |  | 0 | 0
|  |  |  | 0 | 0
|  |  |  | 0 | 0
|  |  |  | 0 | 0
|  |  |  | 0 | 0
|  |  |  | 0 | 0
|  |  |  | 0 | 0
|  |  |  | 0 | 0
|  |  |  | 0 | 0
|  |  |  | 0 | 0
|  |  |  | 0 | 0
|  |  |  | 0 | 0
|  |  |  | 0 | 0
|  |  |  | 0 | 0
|  |  |  | 0 | 0
|  |  |  | 0 | 0
|  |  |  | 0 | 0
|  |  |  | 0 | 0
|  |  |  | 0 | 0
|  |  |  | 0 | 0
|  |  |  | 0 | 0
|  |  |  | 0 | 0
|  |  |  | 0 | 0
|  |  |  | 0 | 0
|  |  |  | 0 | 0
|  |  |  | 0 | 0